## Key Differences - VBV-620C
New Product | Old Product
ESSENTIAL CAMERA | ESSENTIAL CAMERA
VBV-620C (3683A) | VBV-620C (3683)
Environmental | Environmental
Shock Rating: 51G | Not tested
Vibration Rating: 4G | Vibration Rating: 2.8G
Camera IP Rating: IP69K | Camera IP Rating: IP69K
Connector IP Rating: IP67 | Not tested
Approved Standards | Approved Standards
CE Marked | CE Marked
E' Mark | N/A
Technical Specifications | Technical Specifications
Operating Voltage: 12Vdc | Operating Voltage: 12Vdc
Current Consumption: 110mA | Current Consumption: 130mA
Power Consumption: 1.2 Watts | Power Consumption: 1.5 Watts
1/3" CMOS | 1/4" CMOS
Picture Elements: 720(H) x 488(V) | Picture Elements: 640(H) x 480(V)
Visual Resolution: 500 Lines | Visual Resolution: 420 Lines
Lens Focal Length: 2.8mm | Lens Focal Length: 2.5mm
Viewing Angle: 82°(H), 67.5°(V), 109°(D) | Viewing Angle: 81°(H), 59°(V), 106°(D)
Weight: approx 280 grams | Weight: approx 220 grams
Overall Dimensions: 67mm (W) x 53mm (D) x 66mm (H) | Overall Dimensions: 64.5mm (W) x 54.9mm (D) x 59.3mm (H)

## Key Differences VBV-621C
New Product | Old Product
ESSENTIAL CAMERA | ESSENTIAL CAMERA
VBV-621C (3684A) | VBV-621C (3684)
Environmental | Environmental
Shock Rating: 51G | Not tested
Vibration Rating: 4G | Vibration Rating: 2.8G
Camera IP Rating: IP69K | Camera IP Rating: IP69K
Connector IP Rating: IP67 | Not tested
Approved Standards | Approved Standards
FCC Approved | FCC Approved
Technical Specifications | Technical Specifications
Operating Voltage: 12Vdc | Operating Voltage: 12Vdc
Current Consumption: 110mA | Current Consumption: 130mA
Power Consumption: 1.2 Watts | Power Consumption: 1.5 Watts
1/3" CMOS | 1/4" CMOS
Picture Elements: 720(H) x 488(V) | Picture Elements: 640(H) x 480(V)
Visual Resolution: 350 Lines | Visual Resolution: TBC
Lens Focal Length: 2.8mm | Lens Focal Length: 2.5mm
Viewing Angle: 87°(H), 65°(V), 112°(D) | Viewing Angle: 81°(H), 59°(V), 106°(D)
Weight: approx 280 grams | Weight: approx 220 grams
Overall Dimensions: 67mm (W) x 53mm (D) x 66mm (H) | Overall Dimensions: 64.5mm (W) x 54.9mm (D) x 59.3mm (H)